## Summary Sheet
|  |  |  | Job No. |  |  | No.
Computation | [5 empty] | H
Project | FEMA Tonto Creek |  |  |  | Computed |  | Date | 2003-11-21
Subject | n-value calculation - Summary Sheet |  |  |  | Checked |  | Date
Task | Haystack Butte Creek |  |  |  | Sheet | 1 | Of | 2
Stream: |  | Haystack Butte Creek
Location:
Aerial Picture Attached: |  | Yes
Photographs (#'s and locations)
Summary of n-values:
Reach | Left Overbank | Main Channel | Right Overbank
| 0.093 | 0.071 | 0.093
Notes: | See attached worksheets for calculations. Right and left overbanks do not differ significantly, therefore same overbank n-value used for both.

## Main Channel
[6 empty] | Job No. |  | 11994 | 001004 | No.
Computation | [8 empty] | H
Project | FEMA Tonto Creek | [6 empty] | Computed | AFP | Date | 2003-11-26
Subject | n-value calculation - MAIN CHANNEL | [6 empty] | Checked |  | Date
Task | Haystack Butte Creek | [6 empty] | Sheet | 1 | Of | 2
Stream: |  | Haystack Butte Creek
Location:
Aerial Picture Attached: |  | Yes
Photographs (#'s and locations)
Is roughness uniform throughout the reach? |  |  |  | no
Note: If not, n-value should be assigned for the AVERAGE condition of the reach
Is roughness uniformly distributed along the cross section? |  |  |  |  | no
Is a division between the channel and floodplain necessary? |  |  |  |  | yes
Calculation of n-value:
n = (nb + n1 + n2 + n3 + n4)m
| where: |  |  |  |  | Description of Range
| nb = base n value for surface |  |  |  | median size btwn 1" and 2.5"=0.028 to 0.035, btwn 2.5" and 10"=0.030 to 0.050
| n1 = surface irregularity factor |  |  |  | smooth = 0 up to severe at 0.020
| n2 = cross section variation factor |  |  |  | gradual = 0 up to alternating frequently at 0.015
| n3 = obstructions factor |  |  |  | negligible = 0 up to severe (over 50% of cross section) at 0.05
| n4 = vegetation factor |  |  |  | small = 0.002 to very lg (av depth of flow is less than 1/2 height of veg) at 0.100
| m = sinuosity/meandering factor |  |  |  | minor = 1.0, appreciable = 1.15, Severe = 1.30
Base n value for surface
nb: | Sand channel? | No | if yes, median size of bed mat'l? |  |  |  | median size | nb
(mm)
[7 empty] | 0.2 | 0.012
| nb = | [5 empty] | 0.3 | 0.017
[7 empty] | 0.4 | 0.02
[7 empty] | 0.5 | 0.022
[7 empty] | 0.6 | 0.023
[7 empty] | 0.8 | 0.025
[7 empty] | 1 | 0.026
| All other channels: | [5 empty] | median size | nb
(in)
[7 empty] | .04 to .08 | 0.026 to 0.035
| nb = | 0.036 |  |  |  |  | 1 to 2.5 | 0.028 to 0.035
[7 empty] | 2.5 to 10 | 0.030 to 0.050
[7 empty] | >10 | 0.040 to 0.070
Notes: | Consistent cobble bed. Approximate D50 = 3 inches
Surface Irregularity
n1: | Smooth | Is channel smooth? | [5 empty] | if yes, n1 = 0
| Minor | Is channel in good condition with slightly eroded or scoured side slopes? | [5 empty] | if yes, n1 = 0.001 - 0.005
| Moderate | Is channel a dredged channel having moderate to considerable bed roughness and moderately sloughed or eroded side slopes in rock?
if yes, n1 = 0.006 - 0.010
| Severe | Is channel badly sloughed, scalloped banks or badly eroded or sloughed sides or jagged and irregular surface?
if yes, n1 = 0.011 - 0.020
[7 empty] | n1 = | 0.004
Notes: | See aerial photograph and channel pictures - channel has non-eroded banks, there are rises and dips
Cross Section Variation Factor
n2: | Gradual | Does the size and shape of the channel cross section change gradually? | [5 empty] | if yes, n2 = 0.000
| Alternately occasionally | Does the cross section alternate to large to small, occasionally or does the main flow occasionally shift from side to side?
if yes, n2 = 0.001 - 0.005
| Alternately frequently | Does the cross section alternate to large to small, frequently or does the main flow frequently shift from side to side?
if yes, n2 = 0.010 - 0.015
[7 empty] | n2 = | 0.004
Notes: | The cross section width varies. Flow will shift from side to side. Gradual changes
Obstructions factor
n3: | Negligible | Does the stream have a few scattered obstructions that occupy < 5% of the cross-sectional area?
if yes, n3 = 0.000 - 0.004
| Minor | Obstructions occupy < 15% of the cross-sectional area and the spacing btwn obstructions is such that the sphere of influence doesn't extend to other obstructions?
if yes, n3 = 0.005 - 0.015
| Appreciable | Obstructions occupy 15% - 50% of the cross-sectional area and the spacing btwn obstructions is small enough to be additive?
if yes, n3 = 0.020 - 0.030
| Severe | Obstructions occupy more than 50% of the cross-sectional area or the spacing btwn obstructions causes turbulence?
if yes, n3 = 0.040 - 0.050
[7 empty] | n3 = | 0.002
Notes: | Besides vegetation, there is very little obstruction - less than 5% of cross sectional area.
Vegetation factor
n4: | Small | Does the channel have dense growth of flexible turf grass or weed growth where the flow is at least 2 times the hght of the vegetation; tree seedlings of willows, cottonwoods, etc?
if yes, n4 = 0.002 - 0.010
| Medium | Does the channel have turf grass where the ave depth of flow is 1 to 2 times the hght of the vegetation; moderately stemmy grass, weeds or tree seedlings growing where the flow is 2 to 3 times the height of the vegetation?
if yes, n4 = 0.010 - 0.025
| Large | Does the channel where the ave. depth of flow is equal to the hght of the vegetation; 8 to 10 y.o. willows, cottonwoods intergrown with weeds and brush; where the R = 0.6 m (1.97 ft) or bushy willows of 1 y.o.are in the channel bottom, where R = 0.61 (2.0
if yes, n4 = 0.025 -0.050
| Very large | Does the channel have turf grass growing where the ave depth of flow < 1/2 the hght of the vegetation; bushy willows about 1 y.o. with weeds intergrown on side slopes; dense cattails in channel btm; trees intergrown with weeds and brush?
if yes, n4 = 0.050 - 0.100
[7 empty] | n4 = | 0.025
Notes: | bank slopes covred with bushes and desert vegetation. Occasional large cottonwood tree. Height of
vegetation averages around 3 feet tall.
Sinuosity/meandering factor
m | Minor | Ratio of the channel length to valley length in 1.0 to 1.2 | [5 empty] | if yes, m = 1.00
| Appreciable | Ratio of the channel length to valley length in 1.2 to 1.5 | [5 empty] | if yes, m = 1.15
| Severe | Ratio of the channel length to valley length > 1.5 | [5 empty] | if yes, m = 1.30
[7 empty] | m = | 1
Notes: | Ratio of channel length to valley length
| Channel length | 12485.3
| Valley length | 11240.4
| Ratio = | 1.1108
See attached sketch
[7 empty] | n = | 0.071

## Overbank
[6 empty] | Job No. |  | 11994 | 001004 | No.
Computation | [8 empty] | H
Project | FEMA Tonto Creek | [6 empty] | Computed |  | Date | 2003-11-21
Subject | n-value calculation - OVERBANK | [6 empty] | Checked |  | Date
Task | Haystack Butte Creek | [6 empty] | Sheet | 1 | Of | 2
Stream: |  | Haystack Butte Creek
Location:
Aerial Picture Attached:
Photographs (#'s and locations)
Is roughness uniform throughout the reach? |  |  |  | No
Note: If not, n-value should be assigned for the AVERAGE condition of the reach
Is roughness uniformly distributed along the cross section? |  |  |  |  | No
Is a division between the channel and floodplain necessary? |  |  |  |  | Yes
Calculation of n-value:
n = (nb + n1 + n2 + n3 + n4)m
| where: |  |  |  |  | Description of Range
| nb = base n value for surface |  |  |  | median size btwn 1" and 2.5"=0.028 to 0.035, btwn 2.5" and 10"=0.030 to 0.050
| n1 = surface irregularity factor |  |  |  | smooth = 0 up to severe at 0.020
| n2 = cross section variation factor |  |  |  | gradual = 0 up to alternating frequently at 0.015
| n3 = obstructions factor |  |  |  | assumed to equal 0
| n4 = vegetation factor |  |  |  | small = 0.002 to very lg (av depth of flow is less than 1/2 height of veg) at 0.100
| m = sinuosity/meandering factor |  |  |  | equals 0 for floodplains
Base n value for surface
nb: | Sand channel? | No | if yes, median size of bed mat'l? |  |  |  | median size | nb
(mm)
[7 empty] | 0.2 | 0.012
| nb = | [5 empty] | 0.3 | 0.017
[7 empty] | 0.4 | 0.02
[7 empty] | 0.5 | 0.022
[7 empty] | 0.6 | 0.023
[7 empty] | 0.8 | 0.025
[7 empty] | 1 | 0.026
| All other channels: | [5 empty] | median size | nb
(in)
[7 empty] | .04 to .08 | 0.026 to 0.035
| nb = | 0.03 |  |  |  |  | 1 to 2.5 | 0.028 to 0.035
[7 empty] | 2.5 to 10 | 0.030 to 0.050
[7 empty] | >10 | 0.040 to 0.070
Notes: | fewer exposed cobble than channel. Approximate D50 = 3 inches
Surface Irregularity
n1: | Smooth | Compares to the smoothest, flattest floodplain in a given bed material. | [5 empty] | if yes, n1 = 0
| Minor | Is the floodplain slightly irregular in shape. A few rises and dips or sloughs may be more visible on the floodplain.
if yes, n1 = 0.001 - 0.005
| Moderate | Has more rises and dips. Sloughs and hummocks may occur. | [5 empty] | if yes, n1 = 0.006 - 0.010
| Severe | Floodplain very irregular in shape. Many rises and dips or sloughs are visible. | [5 empty] | if yes, n1 = 0.011 - 0.020
[7 empty] | n1 = | 0.005
Notes: | See aerial photograph and channel pictures - floodplain, defined by occasional rise and bump
Cross Section Variation Factor
[7 empty] | n2 = | 0
Notes: | Not applicable to floodplains
Obstructions factor
n3: | Negligible | Does the stream have a few scattered obstructions that occupy < 5% of the cross-sectional area?
if yes, n3 = 0.000 - 0.004
| Minor | Obstructions occupy < 15% of the cross-sectional area and the spacing btwn obstructions is such that the sphere of influence doesn't extend to other obstructions?
if yes, n3 = 0.005 - 0.015
| Appreciable | Obstructions occupy 15% - 50% of the cross-sectional area and the spacing btwn obstructions is small enough to be additive?
if yes, n3 = 0.020 - 0.030
[7 empty] | n3 = | 0.013
Notes: | Vegetation, an occasional large bolder, and structures less than 15% of cross sectional area.
Vegetation factor
n4: | Small | Does the channel have dense growth of flexible turf grass or weed growth where the flow is at least 2 times the height of the vegetation; tree seedlings of willows, cottonwoods, etc where the average depth of flow is at least three times the height of the vegetation?
if yes, n4 = 0.002 - 0.010
| Medium | Does the channel have turf grass where the ave depth of flow is 1-2 times the height of the vegetation; moderately stemmy grass, weeds or tree seedlings growing where the flow is 2-3 times the height of vegetation? Brushy, moderately dense vegetation, similar to 1-2 year old willow trees in dormant season.
if yes, n4 = 0.010 - 0.025
| Large | Does the channel where the ave. depth of flow is equal to the height of the vegetation; 8 to 10 y.o. willows, cottonwoods intergrown with weeds and brush; where the R = 0.6 m (1.97 ft) or bushy willows of 1 y.o.are in the channel bottom, where R = 0.61 (2.00 ft)?
if yes, n4 = 0.025 -0.050
| Very large | Does the channel have turf grass growing where the ave depth of flow < 1/2 the hght of the vegetation; bushy willows about 1 y.o. with weeds intergrown on side slopes; dense cattails in channel btm; trees intergrown with weeds and brush?
if yes, n4 = 0.050 - 0.100
| Extreme | Does the channel have dense bushy willow, mesquite, and saltcedar (full foliage), or heavy stand of timber, few down trees, depth of reaching branches?
if yes, n4 = 0.100 - 0.200
[7 empty] | n4 = | 0.045
Notes: | many bushes and desert vegetation. Occasional large cottonwood tree. Height of
vegetation averages around 5 feet tall
Sinuosity/meandering factor
[7 empty] | m = | 1
Notes: | Not applicable to floodplains
[7 empty] | n = | 0.093