## Calcs
[6 empty] | Job No. | 200543-8201 |  |  | No.
Computation | [8 empty] | H
Project | FEMA Gila County | [6 empty] | Computed | AFP | 2004-03-09
Subject | Tributary downstream slope/Control WSE | [6 empty] | Checked | MHS | Date 3/9/04
File | 'file:///tmp/in/input.xls'#$Calcs | [6 empty] | Sheet |  | Of
Given: | HEC-RAS cross-section data for the tributaries to Tonto Creek
Find: | The downstream slope used to calculate normal depth for the boundary conditions for each tributary
Comments: | Most downstream cross sections used to estimate slope. Typically, the most downstream two sections were used, but
not in all cases (more representative slope may require 3 or 4 sections upstream).
Calculations: |  |  | Summary table
|  |  | Tributary | Slope
|  |  | Chalk Spring Creek | 0.010002
|  |  | Haystack Butte Creek | 0.022408
|  |  | Lambing Creek | 0.014673
|  |  | Landing Creek | 0.010353
|  |  | Park Creek | 0.0081538
|  |  | Reno Creek | 0.0077958
|  |  | South Oak Creek | 0.0074322
|  |  | Sycamore Creek | 0.0071151
|  |  | W321 - Bar X Wash | 0.02568
|  |  | W331/332 Butcher Hook Wash | 0.015625
|  |  | Walnut Canyon Creek | 0.020611
| Chalk Spring Creek |  |  |  |  | South Oak Creek
| station | invert |  |  |  | station | invert
| 1807.496 | 2261.61 |  |  |  | 376.595 | 2188.94
| 2195.4 | 2265.49 |  |  |  | 1062.8 | 2194.04
difference = | 387.904 |  |  |  | difference = | 686.205
| slope = | 0.010002 |  |  |  | slope = | 0.0074322
| Haystack Butte Creek |  |  |  |  | Sycamore Creek
| station | invert |  |  |  | station | invert
| 2813.8 | 2301.32 |  |  |  | 3965.239 | 2210.59
| 3089.6 | 2307.5 |  |  |  | 4372.822 | 2213.49
difference = | 275.8 |  |  |  | difference = | 407.583
| slope = | 0.022408 |  |  |  | slope = | 0.0071151
| Lambing Creek |  |  |  |  | W321 - Bar X Wash
| station | invert |  |  |  | station | invert
| 1944 | 2309.5 |  |  |  | 357.912 | 2229.6
| 2387 | 2316 |  |  |  | 759 | 2239.9
difference = | 443 |  |  |  | difference = | 401.088
| slope = | 0.014673 |  |  |  | slope = | 0.02568
| Landing Creek |  |  |  |  | W331/332 Butcher Hook Wash
| station | invert |  |  |  | station | invert
| 1893.4 | 2272.4 |  |  |  | 543 | 2232.5
| 2386 | 2277.5 |  |  |  | 863 | 2237.5
difference = | 492.6 |  |  |  | difference = | 320
| slope = | 0.010353 |  |  |  | slope = | 0.015625
| Park Creek |  |  |  |  | Walnut Canyon Creek
| station | invert |  |  |  | station | invert
| 377.25 | 2297.4 |  |  |  | 560.828 | 2247.23
| 634.8 | 2299.5 |  |  |  | 1005.242 | 2256.39
difference = | 257.55 |  |  |  | difference = | 444.414
| slope = | 0.0081538 |  |  |  | slope = | 0.020611
Reno Creek
| station | invert
| 579.89 | 2305.56
| 1219.98 | 2310.55
difference = | 640.09
| slope = | 0.0077958